## input
config_id | Parameter | Definition | Units
1 | Brakes: DATA_FRONT_SHARE | Defines the % response for the front brakes of the vehicle. 50% indicates the brake torque is equal to the rear brakes, <50% indicates there is a larger torque applied at the rear | %
2 | Brakes: DATA_MAX_TORQUE | Maximum braking torque which can be applied through the brakes system | Nm
3 | Drivetrain: DIFFERENTIAL_COAST | The lock percentage of the differential when coasting (no load applied) | %
4 | Drivetrain: DIFFERENTIAL_POWER | The lock percentage of the differential under power. This determines the torque split between the left and right wheels | % (100% is fully locked, 0% is fully unlocked)
5 | Drivetrain: DIFFERENTIAL_PRELOAD | The preload applied to the differential. A torque difference of X is required to unlock differential | Nm
6 | Suspensions: ARB_FRONT | The effective wheel rate of the front anti roll bar | Nm
7 | Suspensions: ARB_REAR | The effective wheel rate of the rear anti roll bar | Nm
8 | Suspensions: BASIC_CG_LOCATION | The position of the center of mass along the vehicles length | % of wheelbase (50% indicates equally distribution, <50% indicates rear bias)
9 | Suspensions: BASIC_WHEELBASE | The distance from the centre-point of the rear wheels to the centre-point of the front wheels | meters
10 | Suspensions: FRONT_BUMP_STOP_RATE | The spring rate of the front shocks “bump stops” | Nm
11 | Suspensions: FRONT_DAMP_BUMP | The damping contribution of the front dampers where it is “compressing” due to a slow impact. | Ns/m
12 | Suspensions: FRONT_DAMP_FAST_BUMP | The damping contribution of the front dampers where it is “compressing” due to a fast impact. | Ns/m
13 | Suspensions: FRONT_DAMP_REBOUND | The damping contribution of the front dampers where it is “rebounding” from a slow impact. | Ns/m
14 | Suspensions: FRONT_PACKER_RANGE | Total length of suspension trave for the front shocks | m
15 | Suspensions: FRONT_ROD_LENGTH | Adjusts the ride height of the vehicle. Similar to coil-over adjustment of a vehicle | meters
16 | Suspensions: FRONT_SPRING_RATE | The effective spring rate of the suspension corner from the wheel contact | Nm
17 | Suspensions: FRONT_STATIC_CAMBER | The angles of the front wheels looking from a front-view. Negative camber is where the bottom-most section of the tyre is further outboard then the top-most | degrees
18 | Suspensions: FRONT_TOE_OUT | The angle of the front wheels from a top-view perspective. Negative values represent the front wheels “toeing inwards” from neutral. | meters
19 | Suspensions: FRONT_TRACK | The effective distance from the contact points of the front left to the front right wheel | meters
20 | Suspensions: REAR_ROD_LENGTH | Adjusts the ride height of the vehicle. Similar to coil-over adjustment of a vehicle | meters
21 | Suspensions: REAR_SPRING_RATE | The effective spring rate of the suspension corner from the wheel contact | Nm
22 | Suspensions: REAR_STATIC_CAMBER | The angles of the rear wheels looking from a front-view. Negative camber is where the bottom-most section of the tyre is further outboard then the top-most | degrees
23 | Suspensions: REAR_TOE_OUT | The angle of the rear wheels from a top-view perspective. Negative values represent the rear wheels “toeing inwards” from neutral. | meters
24 | Suspensions: REAR_TRACK | The effective distance from the contact points of the rear left to the rear right wheel | meters
25 | Suspensions: FRONT_DAMP_FAST_REBOUND | The damping contribution of the front dampers where it is “rebounding” from a fast impact. | Ns/m
26 | Suspensions: REAR_BUMP_STOP_RATE | The spring rate of the rear shocks “bump stops” | Nm
27 | Suspensions: REAR_DAMP_BUMP | The damping contribution of the rear dampers where it is “compressing” due to a slow impact. | Ns/m
28 | Suspensions: REAR_DAMP_FAST_BUMP | The damping contribution of the rear dampers where it is “compressing” due to a fast impact. | Ns/m
29 | Suspensions: REAR_DAMP_FAST_REBOUND | The damping contribution of the rear dampers where it is “rebounding” from a fast impact. | Ns/m
30 | Suspensions: REAR_DAMP_REBOUND | The damping contribution of the rear dampers where it is “rebounding” from a slow impact. | Ns/m
31 | Suspensions: REAR_PACKER_RANGE | Total length of suspension trave for the rear shocks | m
32 | Tyres: FRONT_PREESSURE_STATIC | The effective static pressure of the front tyre | PSI
33 | Tyres: REAR_PRESSURE_STATIC | The effective static pressure of the rear tyre | PSI

## output
output_id | output_parameter | Shortened name | Description | Type | Min | Max
1 | acsys.CS.SpeedKMH | SpeedKMH | Speed in km/h | Float | 0
2 | acsys.CS.Gas | Gas | Pressure applied on gas pedal | Float | 0 | 1
3 | acsys.CS.Brake | Brake | Pressure applied on brake pedal | Float | 0 | 1
4 | acsys.CS.Clutch | Clutch | Pressure applied on clutch pedal | Float | 0 | 1
5 | acsys.CS.Gear | Gear | Current gear | Int | 0 | max_gear
6 | acsys.CS.BestLap | BestLap | Best lap in milliseconts | Int | 0
7 | acsys.CS.CGHeight | CGHeight | Height of centre of gravity of the car from the ground | Float | 0
8 | acsys.CS.DriveTrainSpeed | DriveTrainSpeed | Speed delivered to the wheels | Float | 0
9 | acsys.CS.RPM | RPM | Engine rotations per minute | Float | 0
10 | acsys.CS.LapCount | LapCount | Lap count of current session | Int | 0
11 | acsys.CS.LapInvalidated | LapInvalidated | 1 if lap invalidated, 0 otherwise. A lap is invalidated if the car completely leaves the track. | Binary | 0 | 1
12 | acsys.CS.LapTime | LapTime | Current lap time in milliseconds | Int | 0
13 | acsys.CS.LastLap | LastLap | Last lap time in milliseconds | Int | 0
14 | acsys.CS.NormalizedSplinePosition | NormalizedSplinePosition | Position of the car on the normalised track spline. Normalised means the length of the spline is set to 1, and spline refers to the line along the centre of the track. | Float | 0 | 1
15 | acsys.CS.PerformanceMeter | PerformanceMeter | Estimate of how many seconds this lap is behind the best lap at the same position | Int | 0
16 | acsys.CS.Steer | Steer | Radians of steer rotation | Float | -2pi | 2pi
17 | acsys.CS.DrsEnabled | DrsEnabled | 1 if DRS is enabled, 0 otherwise | Binary | 0 | 1
18 | acsys.CS.ERSCurrentKJ | ERSCurrentKJ | Energy used by the engine during the previous timestep | Float | 0
19 | acsys.CS.ERSMaxJ | ERSMaxJ | ignore
20 | acsys.CS.RaceFinished | RaceFinished | 1 if race is finished, 0 otherwise | Binary | 0 | 1
21 | AccG_X | AccG_X | Gravitational acceleration on the vehicle's centre of gravity in the x direction | Float
22 | AccG_Y | AccG_Y | Gravitational acceleration on the vehicle's centre of gravity in the y direction | Float
23 | AccG_Z | AccG_Z | Gravitational acceleration on the vehicle's centre of gravity in the z direction | Float
24 | LocalAngularVelocity_X | LocalAngularVelocity_X | x component of car's angular velocity vector, with car as origin | Float
25 | LocalAngularVelocity_Y | LocalAngularVelocity_Y | y component of car's angular velocity vector, with car as origin | Float
26 | LocalAngularVelocity_Z | LocalAngularVelocity_Z | z component of car's angular velocity vector, with car as origin | Float
27 | LocalVelocity_X | LocalVelocity_X | Velocity of the car in the x direction with car as origin | Float
28 | LocalVelocity_Y | LocalVelocity_Y | Velocity of the car in the y direction with car as origin | Float
29 | LocalVelocity_Z | LocalVelocity_Z | Velocity of the car in the z direction with car as origin | Float
30 | SpeedTotal_kmh | SpeedTotal_kmh | Speed in km/h | Float
31 | SpeedTotal_mph | SpeedTotal_mph | Speed in miles/h | Float
32 | SpeedTotal_ms | SpeedTotal_ms | Speed in m/s | Float
33 | Velocity_X | Velocity_X | Velocity of the car in the x direction | Float
34 | Velocity_Y | Velocity_Y | Velocity of the car in the y direction | Float
35 | Velocity_Z | Velocity_Z | Velocity of the car in the z direction | Float
36 | WorldPosition_X | WorldPosition_X | Current car coordinates on map in x direction | Float
37 | WorldPosition_Y | WorldPosition_Y | Current car coordinates on map in y direction | Float
38 | WorldPosition_Z | WorldPosition_Z | Current car coordinates on map in z direction | Float
39 | WheelAngularSpeed_FL | WheelAngularSpeed_FL | Angular speed of front left wheel | Float | 0
40 | WheelAngularSpeed_FR | WheelAngularSpeed_FR | Angular speed of front right wheel | Float | 0
41 | WheelAngularSpeed_RL | WheelAngularSpeed_RL | Angular speed of rear left wheel | Float | 0
42 | WheelAngularSpeed_RR | WheelAngularSpeed_RR | Angular speed of rear right wheel | Float | 0
43 | CamberRad_FL | CamberRad_FL | Camber angle of front left wheel in radians | Float
44 | CamberRad_FR | CamberRad_FR | Camber angle of front right wheel in radians | Float
45 | CamberRad_RL | CamberRad_RL | Camber angle of rear left wheel in radians | Float
46 | CamberRad_RR | CamberRad_RR | Camber angle of rear right wheel in radians | Float
47 | CamberDeg_FL | CamberDeg_FL | Camber angle of front left wheel in degrees | Float
48 | CamberDeg_FR | CamberDeg_FR | Camber angle of front right wheel in degrees | Float
49 | CamberDeg_RL | CamberDeg_RL | Camber angle of rear left wheel in degrees | Float
50 | CamberDeg_RR | CamberDeg_RR | Camber angle of rear right wheel in degrees | Float
51 | SlipAngle_FL | SlipAngle_FL | Why is this per wheel? | Float
52 | SlipAngle_FR | SlipAngle_FR | Why is this per wheel? | Float
53 | SlipAngle_RL | SlipAngle_RL | Why is this per wheel? | Float
54 | SlipAngle_RR | SlipAngle_RR | Why is this per wheel? | Float
55 | SlipRatio_FL | SlipRatio_FL | Slip ratio of front left wheel | Float | -1 | 1
56 | SlipRatio_FR | SlipRatio_FR | Slip ratio of front right wheel | Float | -1 | 1
57 | SlipRatio_RL | SlipRatio_RL | Slip ratio of rear left wheel | Float | -1 | 1
58 | SlipRatio_RR | SlipRatio_RR | Slip ratio of rear right wheel | Float | -1 | 1
59 | Mz_FL | Mz_FL | Self-aligning torque of the front left tyre | Float
60 | Mz_FR | Mz_FR | Self-aligning torque of the front right tyre | Float
61 | Mz_RL | Mz_RL | Self-aligning torque of the rear left tyre | Float
62 | Mz_RR | Mz_RR | Self-aligning torque of the rear right tyre | Float
63 | Load_FL | Load_FL | Radius front left tyre | Float | 0
64 | Load_FR | Load_FR | Radius front right tyre | Float | 0
65 | Load_RL | Load_RL | Radius rear left tyre | Float | 0
66 | Load_RR | Load_RR | Radius rear right tyre | Float | 0
67 | TyreRadius_FL | TyreRadius_FL | Radius of front left tyre (constant) | Float | 0
68 | TyreRadius_FR | TyreRadius_FR | Radius of front right tyre (constant) | Float | 0
69 | TyreRadius_RL | TyreRadius_RL | Radius of rear left tyre (constant) | Float | 0
70 | TyreRadius_RR | TyreRadius_RR | Radius of rear right tyre (constant) | Float | 0
71 | NdSlip_FL | NdSlip_FL | Unsure
72 | NdSlip_FR | NdSlip_FR | Unsure
73 | NdSlip_RL | NdSlip_RL | Unsure
74 | NdSlip_RR | NdSlip_RR | Unsure
75 | TyreSlip_FL | TyreSlip_FL | Unsure
76 | TyreSlip_FR | TyreSlip_FR | Unsure
77 | TyreSlip_RL | TyreSlip_RL | Unsure
78 | TyreSlip_RR | TyreSlip_RR | Unsure
79 | DY_FL | DY_FL | Unsure
80 | DY_FR | DY_FR | Unsure
81 | DY_RL | DY_RL | Unsure
82 | DY_RR | DY_RR | Unsure
83 | CurrentTyresCoreTemp_FL | CurrentTyresCoreTemp_FL | Core temperature of front left tyre | Float | 0
84 | CurrentTyresCoreTemp_FR | CurrentTyresCoreTemp_FR | Core temperature of front right tyre | Float | 0
85 | CurrentTyresCoreTemp_RL | CurrentTyresCoreTemp_RL | Core temperature of rear left tyre | Float | 0
86 | CurrentTyresCoreTemp_RR | CurrentTyresCoreTemp_RR | Core temperature of rear right tyre | Float | 0
87 | DynamicPressure_FL | DynamicPressure_FL | Pressure of front left tyre (psi) | Float | 0
88 | DynamicPressure_FR | DynamicPressure_FR | Pressure of front right tyre (psi) | Float | 0
89 | DynamicPressure_RL | DynamicPressure_RL | Pressure of rear left tyre (psi) | Float | 0
90 | DynamicPressure_RR | DynamicPressure_RR | Pressure of rear right tyre (psi) | Float | 0
91 | TyreLoadedRadius_FL | TyreLoadedRadius_FL | Radius of front left tyre under load | Float | 0
92 | TyreLoadedRadius_FR | TyreLoadedRadius_FR | Radius of front right tyre under load | Float | 0
93 | TyreLoadedRadius_RL | TyreLoadedRadius_RL | Radius of rear left tyre under load | Float | 0
94 | TyreLoadedRadius_RR | TyreLoadedRadius_RR | Radius of rear right tyre under load | Float | 0
95 | SuspensionTravel_FL | SuspensionTravel_FL | Vertical travel of suspension of front left tyre under load | Float | 0
96 | SuspensionTravel_FR | SuspensionTravel_FR | Vertical travel of suspension of front right tyre under load | Float | 0
97 | SuspensionTravel_RL | SuspensionTravel_RL | Vertical travel of suspension of rear left tyre under load | Float | 0
98 | SuspensionTravel_RR | SuspensionTravel_RR | Vertical travel of suspension of rear right tyre under load | Float | 0
99 | TyreDirtyLevel_FL | TyreDirtyLevel_FL | Quantity of dirt on front left tyre | Float | 0 | 10
100 | TyreDirtyLevel_FR | TyreDirtyLevel_FR | Quantity of dirt on front right tyre | Float | 0 | 10
101 | TyreDirtyLevel_RL | TyreDirtyLevel_RL | Quantity of dirt on rear left tyre | Float | 0 | 10
102 | TyreDirtyLevel_RR | TyreDirtyLevel_RR | Quantity of dirt on rear right tyre | Float | 0 | 10
103 | TyreContactNormal_FL_X | TyreContactNormal_FL_X | Normal vector to front left tyre's contact point (x) | Float
104 | TyreContactNormal_FL_Y | TyreContactNormal_FL_Y | Normal vector to front left tyre's contact point (y) | Float
105 | TyreContactNormal_FL_Z | TyreContactNormal_FL_Z | Normal vector to front left tyre's contact point (z) | Float
106 | TyreContactNormal_FR_X | TyreContactNormal_FR_X | Normal vector to front right tyre's contact point (x) | Float
107 | TyreContactNormal_FR_Y | TyreContactNormal_FR_Y | Normal vector to front right tyre's contact point (y) | Float
108 | TyreContactNormal_FR_Z | TyreContactNormal_FR_Z | Normal vector to front right tyre's contact point (z) | Float
109 | TyreContactNormal_RL_X | TyreContactNormal_RL_X | Normal vector to rear left tyre's contact point (x) | Float
110 | TyreContactNormal_RL_Y | TyreContactNormal_RL_Y | Normal vector to rear left tyre's contact point (y) | Float
111 | TyreContactNormal_RL_Z | TyreContactNormal_RL_Z | Normal vector to rear left tyre's contact point (z) | Float
112 | TyreContactNormal_RR_X | TyreContactNormal_RR_X | Normal vector to rear right tyre's contact point (x) | Float
113 | TyreContactNormal_RR_Y | TyreContactNormal_RR_Y | Normal vector to rear right tyre's contact point (y) | Float
114 | TyreContactNormal_RR_Z | TyreContactNormal_RR_Z | Normal vector to rear right tyre's contact point (z) | Float
115 | TyreContactPoint_FL_X | TyreContactPoint_FL_X | Contact point of front left tyre with the ground (x) | Float
116 | TyreContactPoint_FL_Y | TyreContactPoint_FL_Y | Contact point of front left tyre with the ground (y) | Float
117 | TyreContactPoint_FL_Z | TyreContactPoint_FL_Z | Contact point of front left tyre with the ground (z) | Float
118 | TyreContactPoint_FR_X | TyreContactPoint_FR_X | Contact point of front right tyre with the ground (x) | Float
119 | TyreContactPoint_FR_Y | TyreContactPoint_FR_Y | Contact point of front right tyre with the ground (y) | Float
120 | TyreContactPoint_FR_Z | TyreContactPoint_FR_Z | Contact point of front right tyre with the ground (z) | Float
121 | TyreContactPoint_RL_X | TyreContactPoint_RL_X | Contact point of rear left tyre with the ground (x) | Float
122 | TyreContactPoint_RL_Y | TyreContactPoint_RL_Y | Contact point of rear left tyre with the ground (y) | Float
123 | TyreContactPoint_RL_Z | TyreContactPoint_RL_Z | Contact point of rear left tyre with the ground (z) | Float
124 | TyreContactPoint_RR_X | TyreContactPoint_RR_X | Contact point of rear right tyre with the ground (x) | Float
125 | TyreContactPoint_RR_Y | TyreContactPoint_RR_Y | Contact point of rear right tyre with the ground (y) | Float
126 | TyreContactPoint_RR_Z | TyreContactPoint_RR_Z | Contact point of rear right tyre with the ground (z) | Float
127 | acsys.CS.ToeInDeg | ToeInDeg | Toe in (degrees) | Float
128 | acsys.CS.Caster | Caster | Caster angle in radians | Float
129 | acsys.CS.ERSDelivery | ERSDelivery | ignore
130 | acsys.CS.ERSHeatCharging | ERSHeatCharging | ignore
131 | ERSCurrentKJRunningTotaledKMH | ERSCurrentKJRunningTotaledKMH | Total energy used by the engine until this timestep | Float | 0
132 | acsys.CS.ERSRecovery | ERSRecovery | ignore